## Process data
database | energy_storage_analysis
Activity | Scenario 1: Baseline (without 2nd life)
location | GLO
production amount | 1
source
reference product | 1kWh delivered
unit | kilowatt hour
Exchanges
name | amount | location | unit | database | categories | type | reference product | comment | formula | uncertainty type | loc | scale | shape | minimum | maximum
Scenario 1: Baseline (without 2nd life) | 1 | GLO | kilowatt hour | energy_storage_analysis |  | production | 1kWh delivered | economic outflow
market for storage capacity, stationary, primary | 0.2 | GLO | kilowatt hour | energy_storage_analysis |  | technosphere | electricity storage capacity | economic inflow
market for storage capacity, EV battery, without 2nd life | 0.8 | GLO | kilowatt hour | energy_storage_analysis |  | technosphere | electricity storage capacity | economic inflow
Activity | Scenario 2: Design (with 2nd life)
location | GLO
production amount | 1
source
reference product | 1kWh delivered
unit | kilowatt hour
Exchanges
name | amount | location | unit | database | categories | type | reference product | comment | formula | uncertainty type | loc | scale | shape | minimum | maximum
Scenario 2: Design (with 2nd life) | 1 | GLO | kilowatt hour | energy_storage_analysis |  | production | 1kWh delivered | economic outflow
market for storage capacity, stationary, from 2nd life | 0.2 | GLO | kilowatt hour | energy_storage_analysis |  | technosphere | electricity storage capacity | economic inflow
market for storage capacity, EV battery, with 2nd life | 0.8 | GLO | kilowatt hour | energy_storage_analysis |  | technosphere | electricity storage capacity | economic inflow
Activity | market for storage capacity, stationary, primary
location | GLO
production amount | 1
source
reference product | electricity storage capacity
unit | kilowatt hour
Exchanges
name | amount | location | unit | database | categories | type | reference product | comment | formula | uncertainty type | loc | scale | shape | minimum | maximum
market for storage capacity, stationary, primary | 1 | GLO | kilowatt hour | energy_storage_analysis |  | production | electricity storage capacity | economic outflow
market for battery, Li-ion, NMC622 | 5.7078 | GLO | kilogram | super_db_12-11-2024 |  | technosphere | battery, Li-ion, NMC622 | economic inflow
market for used Li-ion battery | -5.7078 | GLO | kilogram | super_db_12-11-2024 |  | technosphere | used Li-ion battery | economic inflow
Activity | market for storage capacity, EV battery, without 2nd life
location | GLO
production amount | 1
source
reference product | electricity storage capacity
unit | kilowatt hour
Exchanges
name | amount | location | unit | database | categories | type | reference product | comment | formula | uncertainty type | loc | scale | shape | minimum | maximum
market for storage capacity, EV battery, without 2nd life | 1 | GLO | kilowatt hour | energy_storage_analysis |  | production | electricity storage capacity | economic outflow
market for battery, Li-ion, NMC622 | 5.7078 | GLO | kilogram | super_db_12-11-2024 |  | technosphere | battery, Li-ion, NMC622 | economic inflow
market for used Li-ion battery | -5.7078 | GLO | kilogram | super_db_12-11-2024 |  | technosphere | used Li-ion battery | economic inflow
Activity | market for storage capacity, stationary, from 2nd life
location | GLO
production amount | 1
source
reference product | electricity storage capacity
unit | kilowatt hour
Exchanges
name | amount | location | unit | database | categories | type | reference product | comment | formula | uncertainty type | loc | scale | shape | minimum | maximum
market for storage capacity, stationary, from 2nd life | 1 | GLO | kilowatt hour | energy_storage_analysis |  | production | electricity storage capacity | economic outflow
market for storage capacity, EV battery, with 2nd life | 1 | GLO | kilowatt hour | energy_storage_analysis |  | technosphere | electricity storage capacity | economic inflow
remanufacturing of EV battery | 1 | GLO | kilowatt hour | energy_storage_analysis |  | technosphere | remanufactured battery | economic inflow
Activity | market for storage capacity, EV battery, with 2nd life
location | GLO
production amount | 1
source
reference product | electricity storage capacity
unit | kilowatt hour
Parameters | energy_storage
name | amount | unit | comment formula | uncertainty type | loc | scale | shape | minimum | maximum
energy_to_stationary | 0.3 | unit | 30% of the delivered energy by the original battery | 3 | 0.3 | 0.1 |  | 0.1 | 0.5
Exchanges
name | amount | location | unit | database | categories | type | reference product | comment | formula | uncertainty type | loc | scale | shape | minimum | maximum
market for storage capacity, EV battery, with 2nd life | 1 | GLO | kilowatt hour | energy_storage_analysis |  | production | electricity storage capacity | economic outflow
market for storage capacity, EV battery, without 2nd life | 0.7 | GLO | kilowatt hour | energy_storage_analysis |  | technosphere | electricity storage capacity | economic inflow | 1-energy_to_stationary
Activity | remanufacturing of EV battery
location | GLO
production amount | 1
source
reference product | remanufactured battery
unit | kilowatt hour
Parameters | energy_storage
name | amount | unit | comment formula | uncertainty type | loc | scale | shape | minimum | maximum
remanufacturing_electricity | 0.5 | kWh | Energy per kWh of capacity | 3 | 0.5 | 0.25 |  | 0.05 | 1
Exchanges
name | amount | location | unit | database | categories | type | reference product | comment | formula | uncertainty type | loc | scale | shape | minimum | maximum
remanufacturing of EV battery | 1 | GLO | kilowatt hour | energy_storage_analysis |  | production | remanufactured battery | economic outflow
market for electricity, low voltage | 0.5 | DE | kilowatt hour | super_db_12-11-2024 |  | technosphere | electricity, low voltage | economic inflow | remanufacturing_electricity
market group for transport, freight train | 0.112 | GLO | ton kilometer | super_db_12-11-2024 |  | technosphere | transport, freight train | economic inflow
market for transport, freight, sea, container ship | 0.2115 | GLO | ton kilometer | super_db_12-11-2024 |  | technosphere | transport, freight, sea, container ship | economic inflow
market group for transport, freight, inland waterways, barge | 0.0199 | GLO | ton kilometer | super_db_12-11-2024 |  | technosphere | transport, freight, inland waterways, barge | economic inflow
market group for transport, freight, lorry, unspecified | 0.1932 | GLO | ton kilometer | super_db_12-11-2024 |  | technosphere | transport, freight, lorry, unspecified | economic inflow